## IMPORT
IMPORT TEUs |  | TOTAL = | 617800
YEARLY NUMBERS | [10 empty] | Loading Time (Hours)(approx.)
Dry Port 1 |  |  |  | TRUCK NUMBERS ESTIMATION (DAILY) | [6 empty] | Hamad Port | 0.5
from Hamad | 160875 |  |  | 1 truck carries on average 1.7 TEU | [6 empty] | Al-Ruwais Port | 0.055
from Al-Ruwais | 12109 |  |  | IMPORT CALCULATIONS
[5 empty] | No. of Trucks |  | Distance to cover (km) (approx.) | Truck trip time |  |  | Trucks to be loaded at a time
Dry Port 2 |  |  |  | Dry Port 1 | [6 empty] | Hamad Port | 50
from Hamad | 218331 |  |  | from Hamad | 259.2667 |  | 105 | 14.1808 | 14 hours 11 minutes |  | Al-Ruwais Port | 5
from Al-Ruwais | 16433 |  |  | from Al-Ruwais | 19.5149 |  | 55 | 4.9927 | 4 hours 60 minutes
Dry Port 3 |  |  |  | Dry Port 2 | [6 empty] | avg speed for HGV (km/h) | 50
from Hamad | 97674 |  |  | from Hamad | 351.863 |  | 80 | 15.7865 | 15 hours 47 minutes
from Al-Ruwais | 7352 |  |  | from Al-Ruwais | 26.4835 |  | 120 | 13.7209 | 13 hours 43 minutes
Dry Port 4 |  |  |  | Dry Port 3 | [6 empty] | Buffer Time | 0.167
from Hamad | 28728 |  |  | from Hamad | 157.4118 |  | 60 | 5.7108 | 5 hours 43 minutes
from Al-Ruwais | 2160 |  |  | from Al-Ruwais | 11.8485 |  | 140 | 6.9942 | 6 hours 60 minutes
The equation for truck trip time would be. If 50 trucks are getting loaded at the same time, then first number of loading instances would be (total trucks for that port)/50, then multiplying that with loading time. Then adding the time travelled (calculated by distance/speed), which would be multiplied by number of loading trips as that is the amount of batch trips that take place to cover the whole TEU required to be tranported. The buffer time is added for time between the batch trips.
HAMAD PORT |  |  |  | Dry Port 4
from Al-Ruwais | 5190 |  |  | from Hamad | 46.2981 |  | 65 | 1.8214 | 1 hours 49 minutes
|  |  |  | from Al-Ruwais | 3.4811 |  | 105 | 1.6166 | 1 hours 37 minutes
DAILY NUMBERS FOR TEU |  |  |  | Hamad Port
Dry Port 1 |  |  |  | from Al-Ruwais | 8 |  | 150 | 4.9882 | 4 hours 59 minutes
from Hamad | 440.7534
from Al-Ruwais | 33.1753
Trucks for Saudi Arabia IMPORT TEU
Dry Port 2 |  |  |  | GCC station to Hamad Port |  |  | TOTAL OPERATION TIMES AND AVERAGE DISTANCE FOR 1 TRUCK
from Hamad | 598.1671 |  |  | Yearly Import = | 18535 |  | HAMAD OPERATION TIME = |  | 39.1596 | 39 hours 10 minutes
from Al-Ruwais | 45.0219 |  |  | Daily Import = | 51 |  | AL-RUWAIS OPERATION TIME = |  | 32.3127 | 32 hours 19 minutes
|  |  |  | Daily Trucks Needed (approx.) = | 30
Dry Port 3 |  |  |  | Distance to cover (km) (approx.) = | 105
from Hamad | 267.6 |  |  | Truck Trip Time = | 1.6602 | 1 hours 40 minutes
from Al-Ruwais | 20.1425 | [5 empty] | Total Distance Travelled Daily (km) = | 77251.7728
[7 empty] | Total Number of Trucks = | 914.1676
Dry Port 4
from Hamad | 78.7068 | [5 empty] | Average Distance Travelled by 1 Truck (km)(approx.) = |  | 84.505
from Al-Ruwais | 5.9178
TOTAL LOADING AND BUFFER TIME FOR PORTS (IMPORTS)
HAMAD PORT | [6 empty] | HAMAD OPERATION TIME = |  | 10.7692 | 10 hours 46 minutes
from Al-Ruwais | 14 | [5 empty] | AL-RUWAIS OPERATION TIME = |  | 2.4102 | 2 hours 25 minutes

## EXPORT
EXPORT TEUs |  | TOTAL = | 432280
Loading Time (Hours)(approx.)
YEARLY NUMBERS |  |  |  | TRUCK NUMBERS ESTIMATION (DAILY) | [6 empty] | Hamad Port | 0.5
Dry Port 1 |  |  |  | 1 truck carries on average 1.7 TEU | [6 empty] | Al-Ruwais Port | 0.055
To Hamad | 108935 |  |  | EXPORT CALCULATIONS
To Al-Ruwais | 12104 |  |  |  | No. of Trucks |  | Distance to cover (km) (approx.) | Truck trip time |  |  | Trucks to be loaded at a time
|  |  |  | Dry Port 1 | [6 empty] | Hamad Port | 50
Dry Port 2 |  |  |  | To Hamad | 175.56 |  | 105 | 9.5485 | 9 hours 33 minutes |  | Al-Ruwais Port | 5
To Hamad | 147840 |  |  | To Al-Ruwais | 19.5068 |  | 55 | 4.9906 | 4 hours 59 minutes
To Al-Ruwais | 16427
|  |  |  | Dry Port 2 | [6 empty] | avg speed for HGV (km/h) | 50
Dry Port 3 |  |  |  | To Hamad | 238.2595 |  | 80 | 10.6357 | 10 hours 38 minutes
To Hamad | 66139 |  |  | To Al-Ruwais | 26.4738 |  | 120 | 13.7159 | 13 hours 43 minutes
To Al-Ruwais | 7349
|  |  |  | Dry Port 3 | [6 empty] | Buffer Time | 0.167
Dry Port 4 |  |  |  | To Hamad | 106.5898 |  | 60 | 3.8131 | 3 hours 49 minutes
To Hamad | 19453 |  |  | To Al-Ruwais | 11.8437 |  | 140 | 6.9913 | 6 hours 59 minutes
To Al-Ruwais | 2161
|  |  |  | Dry Port 4 | [8 empty] | The equation for truck trip time would be. If 50 trucks are getting loaded at the same time, then first number of loading instances would be (total trucks for that port)/50, then multiplying that with loading time. Then adding the time travelled (calculated by distance/speed), which would be multiplied by number of loading trips as that is the amount of batch trips that take place to cover the whole TEU required to be tranported. The buffer time is added for time between the batch trips.
Hamad Port |  |  |  | To Hamad | 31.3505 |  | 65 | 1.2333 | 1 hours 14 minutes
To Al-Ruwais | 5187 |  |  | To Al-Ruwais | 3.4827 |  | 105 | 1.6174 | 1 hours 37 minutes
Hamad Port
DAILY NUMBERS FOR TEU |  |  |  | To Al-Ruwais | 8.3594 |  | 150 | 0.61308 | 0 hours 37 minutes
Dry Port 1
To Hamad | 298.4521
To Al-Ruwais | 33.1616 |  |  | Trucks for Saudi Arabia EXPORT TEU |  |  | TOTAL OPERATION TIMES AND AVERAGE DISTANCE FOR 1 TRUCK
|  |  |  | GCC station to Hamad Port |  |  | HAMAD OPERATION TIME = |  | 26.7116
Dry Port 2 |  |  |  | Yearly Export = | 8645 |  | AL-RUWAIS OPERATION TIME = |  | 27.3151
To Hamad | 405.0411 |  |  | Daily Export = | 24
To Al-Ruwais | 45.0055 |  |  | Daily Trucks Needed (approx.) = | 14
|  |  |  | Distance to cover (km) (approx.) = | 105
Dry Port 3 |  |  |  | Truck Trip Time = | 0.868 | 0 hours 52 minutes | Total Distance Travelled (km) = | 54925.1732
To Hamad | 181.2027 | [5 empty] | Total Number of Trucks = | 635.4263
To Al-Ruwais | 20.1342
[7 empty] | Average Distance Travelled by 1 Truck (km) = |  | 86.4383
Dry Port 4
To Hamad | 53.2959 | [5 empty] | TOTAL LOADING AND BUFFER TIME FOR PORTS (EXPORTS)
To Al-Ruwais | 5.9205 | [5 empty] | HAMAD OPERATION TIME = |  | 7.0462 | 7 hours 3 minutes
[7 empty] | AL-RUWAIS OPERATION TIME = |  | 2.4252 | 2 hours 26 minutes
Hamad Port
To Al-Ruwais | 14.211

## truck emissions calcs
| Carbon Monoxide (CO) | Hydrocarbons (HC) | Nitrogen Oxide (NOx) | Carbon dioxide (C02)
emissions factor from volvo for euro3, D16, 610 from volvo (2003 model) (g/litre) | 3.9 | 0.8 | 17 | 2600
emissions factor from volvo for euro4 (g/litre) | 1 | 0.04 | 13 | 2600
emissions factor from volvo for euro5 (2005) (g/litre) | 1.2 | 0 | 7 | 2600 | *sensitivity analysis
emissions factor from volvo for euro6 (2013) (g/litre) | 0.13 | 0.06 | 0.9 | 2600 | * explain the assumption that carbon dioxide is dependent of fuel consumption and fuel consumption is dependent on a lot of factors, but we dont have those data at hand
*ICCT source on fuel consumption
emissions factor from volvo for euro3 (g/ton-km) | 0.048 | 0.0098 | 0.21 | 32 | *make sure the values are within legal limit
emissions factor from volvo for euro4 (g/ton-km) | 0.012 | 0.00049 | 0.16 | 32 | *experiment with exponential increase in percentage for degradation
emissions factor from volvo for euro5 (g/ton-km) | 0.015 | 0 | 0.086 | 32 | * find range for emission factor in g/km
emissions factor from volvo for euro6 (g/ton-km) | 0.0016 | 0.00074 | 0.011 | 32 | fuel consumption = 0..32
our logic for this calculation is that the emission factors from volvo and the emission factor for the paper we found are not the same
new truck emission factor from paper (g/ton-km) | 0.11 | 0.0065 | 0.017 | 32 | however, the paper shows us that there is a linear relationship between age, mileage and emission factor
therefore, we find the percentage increase per year for age and use that percentage to calculate the emission factor of a truck
20 year old truck emission factor from paper (g/ton-km) | 0.23 | 0.019 | 0.042 |  | based on the volvo emission factor + a percentage based on the trucks age
petrol and gasoline mean the same thing
percentage increase per year from paper | 0.055 | 0.096 | 0.074 |  | therefore, we find the percentage increase per year for age and use that percentage to calculate the emission factor of a truck
These emission factors for truck degradation are calculated in g/km
FOR EURO3 TRUCKS | Carbon Monoxide (CO) | Hydrocarbons (HC) | Nitrogen Oxide (NOx)
Emissions factor for a 1 year old truck | 0.051 | 0.011 | 0.23 | 32 | 1
Emissions factor for a 2 year old truck | 0.053 | 0.012 | 0.24 | 32 | 2
Emissions factor for a 3 year old truck | 0.056 | 0.013 | 0.26 | 32 | 3
Emissions factor for a 4 year old truck | 0.06 | 0.014 | 0.28 | 32 | 4
Emissions factor for a 5 year old truck | 0.063 | 0.015 | 0.3 | 32 | 5
Emissions factor for a 6 year old truck | 0.066 | 0.017 | 0.32 | 32 | 6
Emissions factor for a 7 year old truck | 0.07 | 0.019 | 0.35 | 32 | 7
Emissions factor for a 8 year old truck | 0.074 | 0.02 | 0.37 | 32 | 8
Emissions factor for a 9 year old truck | 0.078 | 0.022 | 0.4 | 32 | 9
Emissions factor for a 10 year old truck | 0.082 | 0.025 | 0.43 | 32 | 10
Emissions factor for a 11 year old truck | 0.087 | 0.027 | 0.46 | 32 | 11
Emissions factor for a 12 year old truck | 0.092 | 0.029 | 0.49 | 32 | 12
Emissions factor for a 13 year old truck | 0.097 | 0.032 | 0.53 | 32 | 13
Emissions factor for a 14 year old truck | 0.1 | 0.035 | 0.57 | 32 | 14
Emissions factor for a 15 year old truck | 0.11 | 0.039 | 0.61 | 32 | 15
Emissions factor for a 16 year old truck | 0.11 | 0.042 | 0.66 | 32 | 16
Emissions factor for a 17 year old truck | 0.12 | 0.047 | 0.71 | 32 | 17
Emissions factor for a 18 year old truck | 0.13 | 0.051 | 0.76 | 32 | 18
Emissions factor for a 19 year old truck | 0.13 | 0.056 | 0.82 | 32 | 19
Emissions factor for a 20 year old truck | 0.14 | 0.061 | 0.88 | 32 | 20
FOR EURO4 TRUCKS | Carbon Monoxide (CO) | Hydrocarbons (HC) | Nitrogen Oxide (NOx)
Emissions factor for a 1 year old truck | 0.013 | 0.00054 | 0.17 | 32
Emissions factor for a 2 year old truck | 0.013 | 0.00059 | 0.18 | 32
Emissions factor for a 3 year old truck | 0.014 | 0.00065 | 0.2 | 32
Emissions factor for a 4 year old truck | 0.015 | 0.00071 | 0.21 | 32
Emissions factor for a 5 year old truck | 0.016 | 0.00077 | 0.23 | 32
Emissions factor for a 6 year old truck | 0.017 | 0.00085 | 0.25 | 32
Emissions factor for a 7 year old truck | 0.017 | 0.00093 | 0.26 | 32
Emissions factor for a 8 year old truck | 0.018 | 0.001 | 0.28 | 32
Emissions factor for a 9 year old truck | 0.019 | 0.0011 | 0.3 | 32
Emissions factor for a 10 year old truck | 0.02 | 0.0012 | 0.33 | 32
Emissions factor for a 11 year old truck | 0.022 | 0.0013 | 0.35 | 32
Emissions factor for a 12 year old truck | 0.023 | 0.0015 | 0.38 | 32
Emissions factor for a 13 year old truck | 0.024 | 0.0016 | 0.4 | 32
Emissions factor for a 14 year old truck | 0.025 | 0.0018 | 0.43 | 32
Emissions factor for a 15 year old truck | 0.027 | 0.0019 | 0.47 | 32
Emissions factor for a 16 year old truck | 0.028 | 0.0021 | 0.5 | 32
Emissions factor for a 17 year old truck | 0.03 | 0.0023 | 0.54 | 32
Emissions factor for a 18 year old truck | 0.031 | 0.0026 | 0.58 | 32
Emissions factor for a 19 year old truck | 0.033 | 0.0028 | 0.62 | 32
Emissions factor for a 20 year old truck | 0.035 | 0.0031 | 0.67 | 32
FOR EURO5 TRUCKS | Carbon Monoxide (CO) | Hydrocarbons (HC) | Nitrogen Oxide (NOx)
Emissions factor for a 1 year old truck | 0.016 | 0 | 0.092 | 32
Emissions factor for a 2 year old truck | 0.017 | 0 | 0.099 | 32
Emissions factor for a 3 year old truck | 0.018 | 0 | 0.11 | 32
Emissions factor for a 4 year old truck | 0.019 | 0 | 0.11 | 32
Emissions factor for a 5 year old truck | 0.02 | 0 | 0.12 | 32
Emissions factor for a 6 year old truck | 0.021 | 0 | 0.13 | 32
Emissions factor for a 7 year old truck | 0.022 | 0 | 0.14 | 32
Emissions factor for a 8 year old truck | 0.023 | 0 | 0.15 | 32
Emissions factor for a 9 year old truck | 0.024 | 0 | 0.16 | 32
Emissions factor for a 10 year old truck | 0.026 | 0 | 0.18 | 32
Emissions factor for a 11 year old truck | 0.027 | 0 | 0.19 | 32
Emissions factor for a 12 year old truck | 0.029 | 0 | 0.2 | 32
Emissions factor for a 13 year old truck | 0.03 | 0 | 0.22 | 32
Emissions factor for a 14 year old truck | 0.032 | 0 | 0.23 | 32
Emissions factor for a 15 year old truck | 0.033 | 0 | 0.25 | 32
Emissions factor for a 16 year old truck | 0.035 | 0 | 0.27 | 32
Emissions factor for a 17 year old truck | 0.037 | 0 | 0.29 | 32
Emissions factor for a 18 year old truck | 0.039 | 0 | 0.31 | 32
Emissions factor for a 19 year old truck | 0.041 | 0 | 0.33 | 32
Emissions factor for a 20 year old truck | 0.044 | 0 | 0.36 | 32
FOR EURO6 TRUCKS
Emissions factor for a 1 year old truck | 0.0017 | 0.00081 | 0.012 | 32
Emissions factor for a 2 year old truck | 0.0018 | 0.00089 | 0.013 | 32
Emissions factor for a 3 year old truck | 0.0019 | 0.00097 | 0.014 | 32
Emissions factor for a 4 year old truck | 0.002 | 0.0011 | 0.015 | 32
Emissions factor for a 5 year old truck | 0.0021 | 0.0012 | 0.016 | 32
Emissions factor for a 6 year old truck | 0.0022 | 0.0013 | 0.017 | 32
Emissions factor for a 7 year old truck | 0.0023 | 0.0014 | 0.018 | 32
Emissions factor for a 8 year old truck | 0.0025 | 0.0015 | 0.019 | 32
Emissions factor for a 9 year old truck | 0.0026 | 0.0017 | 0.021 | 32
Emissions factor for a 10 year old truck | 0.0027 | 0.0019 | 0.022 | 32
Emissions factor for a 11 year old truck | 0.0029 | 0.002 | 0.024 | 32
Emissions factor for a 12 year old truck | 0.0031 | 0.0022 | 0.026 | 32
Emissions factor for a 13 year old truck | 0.0032 | 0.0024 | 0.028 | 32
Emissions factor for a 14 year old truck | 0.0034 | 0.0027 | 0.03 | 32
Emissions factor for a 15 year old truck | 0.0036 | 0.0029 | 0.032 | 32
Emissions factor for a 16 year old truck | 0.0038 | 0.0032 | 0.034 | 32
Emissions factor for a 17 year old truck | 0.004 | 0.0035 | 0.037 | 32
Emissions factor for a 18 year old truck | 0.0042 | 0.0039 | 0.04 | 32
Emissions factor for a 19 year old truck | 0.0044 | 0.0042 | 0.043 | 32
Emissions factor for a 20 year old truck | 0.0047 | 0.0046 | 0.046 | 32

## age on euro3 truck emissions
FOR EURO3 TRUCKS | Carbon Monoxide (CO) | Hydrocarbons (HC) | Nitrogen Oxide (NOx)
Emissions factor for a 1 year old truck | 0.051 | 0.011 | 0.23 | 1
Emissions factor for a 2 year old truck | 0.053 | 0.012 | 0.24 | 2
Emissions factor for a 3 year old truck | 0.056 | 0.013 | 0.26 | 3
Emissions factor for a 4 year old truck | 0.06 | 0.014 | 0.28 | 4
Emissions factor for a 5 year old truck | 0.063 | 0.015 | 0.3 | 5
Emissions factor for a 6 year old truck | 0.066 | 0.017 | 0.32 | 6
Emissions factor for a 7 year old truck | 0.07 | 0.019 | 0.35 | 7
Emissions factor for a 8 year old truck | 0.074 | 0.02 | 0.37 | 8
Emissions factor for a 9 year old truck | 0.078 | 0.022 | 0.4 | 9
Emissions factor for a 10 year old truck | 0.082 | 0.025 | 0.43 | 10
Emissions factor for a 11 year old truck | 0.087 | 0.027 | 0.46 | 11
Emissions factor for a 12 year old truck | 0.092 | 0.029 | 0.49 | 12
Emissions factor for a 13 year old truck | 0.097 | 0.032 | 0.53 | 13
Emissions factor for a 14 year old truck | 0.1 | 0.035 | 0.57 | 14
Emissions factor for a 15 year old truck | 0.11 | 0.039 | 0.61 | 15
Emissions factor for a 16 year old truck | 0.11 | 0.042 | 0.66 | 16
Emissions factor for a 17 year old truck | 0.12 | 0.047 | 0.71 | 17
Emissions factor for a 18 year old truck | 0.13 | 0.051 | 0.76 | 18
Emissions factor for a 19 year old truck | 0.13 | 0.056 | 0.82 | 19
Emissions factor for a 20 year old truck | 0.14 | 0.061 | 0.88 | 20

## age on euro4 truck emissions
FOR EURO4 TRUCKS | Carbon Monoxide (CO) | Hydrocarbons (HC) | Nitrogen Oxide (NOx)
Emissions factor for a 1 year old truck | 0.013 | 0.00054 | 0.17
Emissions factor for a 2 year old truck | 0.013 | 0.00059 | 0.18
Emissions factor for a 3 year old truck | 0.014 | 0.00065 | 0.2
Emissions factor for a 4 year old truck | 0.015 | 0.00071 | 0.21
Emissions factor for a 5 year old truck | 0.016 | 0.00077 | 0.23
Emissions factor for a 6 year old truck | 0.017 | 0.00085 | 0.25
Emissions factor for a 7 year old truck | 0.017 | 0.00093 | 0.26
Emissions factor for a 8 year old truck | 0.018 | 0.001 | 0.28
Emissions factor for a 9 year old truck | 0.019 | 0.0011 | 0.3
Emissions factor for a 10 year old truck | 0.02 | 0.0012 | 0.33
Emissions factor for a 11 year old truck | 0.022 | 0.0013 | 0.35
Emissions factor for a 12 year old truck | 0.023 | 0.0015 | 0.38
Emissions factor for a 13 year old truck | 0.024 | 0.0016 | 0.4
Emissions factor for a 14 year old truck | 0.025 | 0.0018 | 0.43
Emissions factor for a 15 year old truck | 0.027 | 0.0019 | 0.47
Emissions factor for a 16 year old truck | 0.028 | 0.0021 | 0.5
Emissions factor for a 17 year old truck | 0.03 | 0.0023 | 0.54
Emissions factor for a 18 year old truck | 0.031 | 0.0026 | 0.58
Emissions factor for a 19 year old truck | 0.033 | 0.0028 | 0.62
Emissions factor for a 20 year old truck | 0.035 | 0.0031 | 0.67

## age on euro5 truck emissions
FOR EURO5 TRUCKS | Carbon Monoxide (CO) | Hydrocarbons (HC) | Nitrogen Oxide (NOx)
Emissions factor for a 1 year old truck | 0.017 | 0 | 0.092
Emissions factor for a 2 year old truck | 0.018 | 0 | 0.099
Emissions factor for a 3 year old truck | 0.019 | 0 | 0.11
Emissions factor for a 4 year old truck | 0.02 | 0 | 0.11
Emissions factor for a 5 year old truck | 0.021 | 0 | 0.12
Emissions factor for a 6 year old truck | 0.022 | 0 | 0.13
Emissions factor for a 7 year old truck | 0.023 | 0 | 0.14
Emissions factor for a 8 year old truck | 0.024 | 0 | 0.15
Emissions factor for a 9 year old truck | 0.026 | 0 | 0.16
Emissions factor for a 10 year old truck | 0.027 | 0 | 0.18
Emissions factor for a 11 year old truck | 0.029 | 0 | 0.19
Emissions factor for a 12 year old truck | 0.03 | 0 | 0.2
Emissions factor for a 13 year old truck | 0.032 | 0 | 0.22
Emissions factor for a 14 year old truck | 0.033 | 0 | 0.23
Emissions factor for a 15 year old truck | 0.035 | 0 | 0.25
Emissions factor for a 16 year old truck | 0.037 | 0 | 0.27
Emissions factor for a 17 year old truck | 0.039 | 0 | 0.29
Emissions factor for a 18 year old truck | 0.041 | 0 | 0.31
Emissions factor for a 19 year old truck | 0.044 | 0 | 0.33
Emissions factor for a 20 year old truck | 0.015 | 0 | 0.36

## age on euro6 truck emissions
FOR EURO6 TRUCKS | Carbon Monoxide (CO) | Hydrocarbons (HC) | Nitrogen Oxide (NOx)
Emissions factor for a 1 year old truck | 0.0017 | 0.00081 | 0.012
Emissions factor for a 2 year old truck | 0.0018 | 0.00089 | 0.013
Emissions factor for a 3 year old truck | 0.0019 | 0.00097 | 0.014
Emissions factor for a 4 year old truck | 0.002 | 0.0011 | 0.015
Emissions factor for a 5 year old truck | 0.0021 | 0.0012 | 0.016
Emissions factor for a 6 year old truck | 0.0022 | 0.0013 | 0.017
Emissions factor for a 7 year old truck | 0.0023 | 0.0014 | 0.018
Emissions factor for a 8 year old truck | 0.0025 | 0.0015 | 0.019
Emissions factor for a 9 year old truck | 0.0026 | 0.0017 | 0.021
Emissions factor for a 10 year old truck | 0.0027 | 0.0019 | 0.022
Emissions factor for a 11 year old truck | 0.0029 | 0.002 | 0.024
Emissions factor for a 12 year old truck | 0.0031 | 0.0022 | 0.026
Emissions factor for a 13 year old truck | 0.0032 | 0.0024 | 0.028
Emissions factor for a 14 year old truck | 0.0034 | 0.0027 | 0.03
Emissions factor for a 15 year old truck | 0.0036 | 0.0029 | 0.032
Emissions factor for a 16 year old truck | 0.0038 | 0.0032 | 0.034
Emissions factor for a 17 year old truck | 0.004 | 0.0035 | 0.037
Emissions factor for a 18 year old truck | 0.0042 | 0.0039 | 0.04
Emissions factor for a 19 year old truck | 0.0044 | 0.0042 | 0.043
Emissions factor for a 20 year old truck | 0.0047 | 0.0046 | 0.046

## total emissions calculation
For import calculations
| truck types | percentages of truck type in Qatar | number of each truck type | average age of truck | Carbon Monoxide per truck journey(g/ton-km) | Hydrocarbons per truck journey (g/ton-km) | Nitrogen Oxide per truck journey (g/ton-km) | Carbon Dioxide per truck journey(g/ton-km) | total CO (g/ton-km) | total HC(g/ton-km) | total NOx (g/ton-km) | total CO2 (g/ton-km) | total CO (g) | total HC (g) | total NOx (g) | total CO2 (g)
| Euro3 | 13.17 | 120 | 20 | 0.14 | 0.061 | 0.88 | 32 | 16.8 | 7.32 | 105.6 | 3840 | 36909.6 | 16082 | 232003 | 8436480
| Euro4 | 31.41 | 287 | 17 | 0.03 | 0.0023 | 0.54 | 32 | 8.61 | 0.6601 | 154.98 | 9184 | 18916.17 | 1450 | 340491 | 20177248
| Euro5 | 15.76 | 144 | 12 | 0.03 | 0 | 0.2 | 32 | 4.32 | 0 | 28.8 | 4608 | 9491.04 | 0 | 63274 | 10123776
| Euro6 | 39.65 | 362 | 5 | 0.0021 | 0.0012 | 0.016 | 32 | 0.7602 | 0.4344 | 5.792 | 11584 | 1670.16 | 954 | 12725 | 25450048
For export calculations
| truck types | percentages of truck type in Qatar | number of each truck type | average age of truck | Carbon Monoxide per truck journey (g/ton-km) | Hydrocarbons per truck journey(g/ton-km) | Nitrogen Oxide per truck journey(g/ton-km) | Carbon Dioxide per truck journey (g/ton-km) | total CO (g/ton-km) | total HC (g/ton-km) | total NOx (g/ton-km) | total CO2 (g/ton-km) | total CO (g) | total HC (g) | total NOx (g) | total CO2 (g)
| Euro3 | 13.17 | 120 | 20 | 0.14 | 0.061 | 0.88 | 32 | 16.8 | 7.32 | 105.6 | 3840 | 37740 | 16444 | 237220 | 8436480
| Euro4 | 31.41 | 287 | 17 | 0.03 | 0.0023 | 0.54 | 32 | 8.61 | 0.6601 | 154.98 | 9184 | 19342 | 1483 | 348147 | 20177248
| Euro5 | 15.76 | 144 | 12 | 0.03 | 0 | 0.2 | 32 | 4.32 | 0 | 28.8 | 4608 | 9704 | 0 | 64696 | 10123776
| Euro6 | 39.65 | 362 | 5 | 0.0021 | 0.0012 | 0.016 | 32 | 0.7602 | 0.4344 | 5.792 | 11584 | 1708 | 976 | 13011 | 25450048
|  | Total Number of Truck journeys for import = |  | 914 | [7 empty] | total truck emissions in Qatar | total CO | total HC | total NOx | total CO2
|  | Total Number of Truck journeys for export = |  | 635 | [7 empty] | g | 135480.97 | 37389 | 1311567 | 128375104
|  | Total Number of Truck journeys for import = |  | 914 | [7 empty] | kg | 135.481 | 37.389 | 1311.567 | 128375.104
|  | average distance travelled for import = |  | 84.5
|  | average distance travelled for export = |  | 86.4
[12 empty] | CO2 equivalent | 270.9619 | 934.725 | 167880.576 | 128375.104 | 297461.3669
[12 empty] | CO2 equivalent WTW |  |  |  |  | 378022.0434
Avg estimate (litre / km) | 0.32
| 132097 |  |  | carbon monoxide per truck: co levels at the age specified
Pump diesel (g CO2e per litre) | 609.86
Total kgCO2e | 80560.6764
percentages of truck type in Qatar
number of each truck type
average age of truck
Carbon Monoxide per truck journey(g/ton-km)
Hydrocarbons per truck journey (g/ton-km)
Nitrogen Oxide per truck journey (g/ton-km)
Carbon Dioxide per truck journey(g/ton-km)
total CO (g/ton-km)
total HC(g/ton-km)
total NOx (g/ton-km)
total CO2 (g/ton-km)
total CO (g)
total HC (g)
total NOx (g)
total CO2 (g)